## Grouping
Brand | Item number | Description | Power HP | Power kW | Displacement l/min | FAD at 5 bar l/min | Dental units* | Receiver L | Pressure max BAR | Variant | Supply | Start | Version | Configuration | Pressure | Noise Pressure Level LpA (1 mt) | Pump | RPM | NEW beltguard | NEW pump | Cyl | Stages | Motor | Class | IP min | A | Electrical Cable mm2 | OIL g | COLOR | Plug | Unit approval | Receiver Approval | Electrical Approval | Length L mm | Width W mm | Height H mm | Weight kg | Compressor installation drawing
CleanAIR | 4116092255 | CLR 15/25 | 1.5 | 1.1186 | 240 | 125 | 1-2 | 25 | 8 |  | 230/1/50 | DOL | Stationary | Open |  | 70.8 | CLR15 | 1400 | - | - | 2 | 1 | MEC 80 | F | 44 | 6 | 3X1,5 | N.A. | RAL 9010 | Schuko | CE | CE | IEC | 470 | 430 | 665 | 31 | 9828500603
CleanAIR | 4116092256 | CLR 15/25 T | 1.5 | 1.1186 | 240 | 125 | 1-2 | 25 | 8 |  | 230/1/50 | DOL | Stationary | Open w. Dryer |  | 70.8 | CLR15 | 1400 |  |  | 2 | 1 | MEC 80 | F | 44 | 6 | 3X1,5 | N.A. | RAL 9010 | Schuko | CE | CE | IEC | 525 | 470 | 665 | 43 | 9828500604
CleanAIR | 4116092257 | CLR 20/25 | 2 | 1.4914 | 350 | 155 | 2-3 | 25 | 8 |  | 230/1/50 | DOL | Stationary | Open |  | 73.6 | CLR20 | 1400 |  |  | 2 | 1 | MEC 90 | F | 44 | 9.5 | 3X1,5 | N.A. | RAL 9010 | Schuko | CE | CE | IEC | 470 | 455 | 700 | 36 | 9828500605
CleanAIR | 4116092258 | CLR 20/25 T | 2 | 1.4914 | 350 | 155 | 2-3 | 25 | 8 |  | 230/1/50 | DOL | Stationary | Open w. Dryer |  | 73.6 | CLR20 | 1400 |  |  | 2 | 1 | MEC 90 | F | 44 | 9.5 | 3X1,5 | N.A. | RAL 9010 | Schuko | CE | CE | IEC | 550 | 470 | 700 | 50 | 9828500606
CleanAIR | 4116092259 | CLR 15/50 | 1.5 | 1.1186 | 240 | 125 | 1-2 | 50 | 8 |  | 230/1/50 | DOL | Stationary | Open |  | 70.8 | CLR15 | 1400 |  |  | 2 | 1 | MEC 80 | F | 44 | 6 | 3X1,5 | N.A. | RAL 9010 | Schuko | CE | CE | IEC | 450 | 470 | 850 | 36 | 9828500607
CleanAIR | 4116092260 | CLR 15/50 T | 1.5 | 1.1186 | 240 | 125 | 1-2 | 50 | 8 |  | 230/1/50 | DOL | Stationary | Open w. Dryer |  | 70.8 | CLR15 | 1400 |  |  | 2 | 1 | MEC 80 | F | 44 | 6 | 3X1,5 | N.A. | RAL 9010 | Schuko | CE | CE | IEC | 600 | 470 | 850 | 47 | 9828500608
CleanAIR | 4116092261 | CLR 20/50 | 2 | 1.4914 | 350 | 155 | 2-3 | 50 | 8 |  | 230/1/50 | DOL | Stationary | Open |  | 73.6 | CLR20 | 1400 |  |  | 2 | 1 | MEC 90 | F | 44 | 9.5 | 3X1,5 | N.A. | RAL 9010 | Schuko | CE | CE | IEC | 450 | 470 | 850 | 40 | 9828500609
CleanAIR | 4116092262 | CLR 20/50 T | 2 | 1.4914 | 350 | 155 | 2-3 | 50 | 8 |  | 230/1/50 | DOL | Stationary | Open w. Dryer |  | 73.6 | CLR20 | 1400 |  |  | 2 | 1 | MEC 90 | F | 44 | 9.5 | 3X1,5 | N.A. | RAL 9010 | Schuko | CE | CE | IEC | 600 | 470 | 850 | 54 | 9828500610
CleanAIR | 4116092267 | CLR 15/30 S | 1.5 | 1.1186 | 240 | 125 | 1-2 | 30 | 8 |  | 230/1/50 | DOL | Stationary | Silenced |  | 64.1 | CLR15 | 1400 |  |  | 2 | 1 | MEC 80 | F | 44 | 6 | 3X1,5 | N.A. | RAL 9010 | Schuko | CE | CE | IEC | 650 | 440 | 760 | 68 | 9828500611
CleanAIR | 4116092268 | CLR 15/30 S T | 1.5 | 1.1186 | 240 | 125 | 1-2 | 30 | 8 |  | 230/1/50 | DOL | Stationary | Silenced w.dryer |  | 64.1 | CLR15 | 1400 |  |  | 2 | 1 | MEC 80 | F | 44 | 6 | 3X1,5 | N.A. | RAL 9010 | Schuko | CE | CE | IEC | 730 | 440 | 760 | 75 | 9828500612
CleanAIR | 4116092269 | CLR 20/30 S | 2 | 1.4914 | 350 | 155 | 2-3 | 30 | 8 |  | 230/1/50 | DOL | Stationary | Silenced |  | 64.1 | CLR20 | 1400 |  |  | 2 | 1 | MEC 90 | F | 44 | 9.5 | 3X1,5 | N.A. | RAL 9010 | Schuko | CE | CE | IEC | 650 | 440 | 760 | 71.5 | 9828500613
CleanAIR | 4116092270 | CLR 20/30 S T | 2 | 1.4914 | 350 | 155 | 2-3 | 30 | 8 |  | 230/1/50 | DOL | Stationary | Silenced w.dryer |  | 64.1 | CLR20 | 1400 |  |  | 2 | 1 | MEC 90 | F | 44 | 9.5 | 3X1,5 | N.A. | RAL 9010 | Schuko | CE | CE | IEC | 730 | 440 | 760 | 78.5 | 9828500614
CleanAIR | 4116092289 | CLR 25/50 | 2.5 | 1.8643 | 480 | 240 | 4-5 | 50 | 8 |  | 230/1/50 | DOL | Stationary | Open |  | 77 | CLR25 | 1400 |  |  | 4 | 1 | MEC 100 | F | 44 | 12 | 3X1,5 | N.A. | RAL 9010 | Schuko | CE | CE | IEC | 640 | 470 | 890 | 52 | 9828500615
CleanAIR | 4116092290 | CLR 25/50 T | 2.5 | 1.8643 | 480 | 240 | 4-5 | 50 | 8 |  | 230/1/50 | DOL | Stationary | Open w. Dryer |  | 77 | CLR25 | 1400 |  |  | 4 | 1 | MEC 100 | F | 44 | 12 | 3X1,5 | N.A. | RAL 9010 | Schuko | CE | CE | IEC | 640 | 470 | 890 | 60 | 9828500616
* Estimated value. Based on electrical dental chair installation and an average consumption of 50 Lt/min (FAD @ 5 bar)